## Internal connections
TestBox internal connections
PLC Connector Pin | 1 | CAM Connector Pin |  | Internal connection | MAQ20 Type | MAQ20 Module SN | MAQ20 Module Label | MAQ20 Pin Name | MAQ20 Pin Number | Logical Name | Address
1 | 1 |  | 0 |  | MAQ20-IO | 0103284-06 | MAQ20-IO-00 | 0+ | 1 | IO100 | 0
| 0 |  | 0 | GND | MAQ20-IO | 0103284-06 | MAQ20-IO-00 | 0- | 2 |  | 0
2 | 1 |  | 0 |  | MAQ20-IO | 0103284-06 | MAQ20-IO-00 | 1+ | 3 | IO101 | 1
| 0 |  | 0 | GND | MAQ20-IO | 0103284-06 | MAQ20-IO-00 | 1- | 4 |  | 1
| 0 |  | 0 |  | MAQ20-IO | 0103284-06 | MAQ20-IO-00 | SHLD | 5
3 | 1 |  | 0 |  | MAQ20-IO | 0103284-06 | MAQ20-IO-00 | 2+ | 6 | IO102 | 2
| 0 |  | 0 | GND | MAQ20-IO | 0103284-06 | MAQ20-IO-00 | 2- | 7 |  | 2
4 | 1 |  | 0 |  | MAQ20-IO | 0103284-06 | MAQ20-IO-00 | 3+ | 8 | IO103 | 3
| 0 |  | 0 | GND | MAQ20-IO | 0103284-06 | MAQ20-IO-00 | 3- | 9 |  | 3
| 0 |  | 0 |  | MAQ20-IO | 0103284-06 | MAQ20-IO-00 | SHLD | 10
5 | 1 |  | 0 |  | MAQ20-IO | 0103284-06 | MAQ20-IO-00 | 4+ | 11 | IO104 | 4
| 0 |  | 0 | GND | MAQ20-IO | 0103284-06 | MAQ20-IO-00 | 4- | 12 |  | 4
6 | 1 |  | 0 |  | MAQ20-IO | 0103284-06 | MAQ20-IO-00 | 5+ | 13 | IO105 | 5
| 0 |  | 0 | GND | MAQ20-IO | 0103284-06 | MAQ20-IO-00 | 5- | 14 |  | 5
| 0 |  | 0 |  | MAQ20-IO | 0103284-06 | MAQ20-IO-00 | SHLD | 15
7 | 1 |  | 0 |  | MAQ20-IO | 0103284-06 | MAQ20-IO-00 | 6+ | 16 | IO106 | 6
| 0 |  | 0 | GND | MAQ20-IO | 0103284-06 | MAQ20-IO-00 | 6- | 17 |  | 6
8 | 1 |  | 0 |  | MAQ20-IO | 0103284-06 | MAQ20-IO-00 | 7+ | 18 | IO107 | 7
| 0 |  | 0 | GND | MAQ20-IO | 0103284-06 | MAQ20-IO-00 | 7- | 19 |  | 7
| 0 |  | 0 |  | MAQ20-IO | 0103284-06 | MAQ20-IO-00 | SHLD | 20
| 0 |  | 0
| 0 |  | 0
10 | 1 |  | 0 |  | MAQ20-VO | 0120611-14 | MAQ20-VO-00 | 0+ | 1 | VO100 | 0
| 0 |  | 0 | GND | MAQ20-VO | 0120611-14 | MAQ20-VO-00 | 0- | 2 |  | 0
11 | 1 |  | 0 |  | MAQ20-VO | 0120611-14 | MAQ20-VO-00 | 1+ | 3 | VO101 | 1
| 0 |  | 0 | GND | MAQ20-VO | 0120611-14 | MAQ20-VO-00 | 1- | 4 |  | 1
| 0 |  | 0 |  | MAQ20-VO | 0120611-14 | MAQ20-VO-00 | SHLD | 5
12 | 1 |  | 0 |  | MAQ20-VO | 0120611-14 | MAQ20-VO-00 | 2+ | 6 | VO102 | 2
| 0 |  | 0 | GND | MAQ20-VO | 0120611-14 | MAQ20-VO-00 | 2- | 7 |  | 2
13 | 1 |  | 0 |  | MAQ20-VO | 0120611-14 | MAQ20-VO-00 | 3+ | 8 | VO103 | 3
| 0 |  | 0 | GND | MAQ20-VO | 0120611-14 | MAQ20-VO-00 | 3- | 9 |  | 3
| 0 |  | 0 |  | MAQ20-VO | 0120611-14 | MAQ20-VO-00 | SHLD | 10
14 | 1 |  | 0 |  | MAQ20-VO | 0120611-14 | MAQ20-VO-00 | 4+ | 11 | VO104 | 4
| 0 |  | 0 | GND | MAQ20-VO | 0120611-14 | MAQ20-VO-00 | 4- | 12 |  | 4
15 | 1 |  | 0 |  | MAQ20-VO | 0120611-14 | MAQ20-VO-00 | 5+ | 13 | VO105 | 5
| 0 |  | 0 | GND | MAQ20-VO | 0120611-14 | MAQ20-VO-00 | 5- | 14 |  | 5
| 0 |  | 0 |  | MAQ20-VO | 0120611-14 | MAQ20-VO-00 | SHLD | 15
16 | 1 |  | 0 |  | MAQ20-VO | 0120611-14 | MAQ20-VO-00 | 6+ | 16 | VO106 | 6
| 0 |  | 0 | GND | MAQ20-VO | 0120611-14 | MAQ20-VO-00 | 6- | 17 |  | 6
17 | 1 |  | 0 |  | MAQ20-VO | 0120611-14 | MAQ20-VO-00 | 7+ | 18 | VO107 | 7
| 0 |  | 0 | GND | MAQ20-VO | 0120611-14 | MAQ20-VO-00 | 7- | 19 |  | 7
| 0 |  | 0 |  | MAQ20-VO | 0120611-14 | MAQ20-VO-00 | SHLD | 20
| 0 |  | 0
| 0 |  | 0
19 | 1 |  | 0 |  | MAQ20-DIV20 | 0116848-04 | MAQ20-DIV20-00 | 0+ | 1 | DI100 | 0
| 0 |  | 0 | GND | MAQ20-DIV20 | 0116848-04 | MAQ20-DIV20-00 | 0- | 2 |  | 0
20 | 1 |  | 0 |  | MAQ20-DIV20 | 0116848-04 | MAQ20-DIV20-00 | 1+ | 3 | DI101 | 1
| 0 |  | 0 | GND | MAQ20-DIV20 | 0116848-04 | MAQ20-DIV20-00 | 1- | 4 |  | 1
21 | 1 |  | 0 |  | MAQ20-DIV20 | 0116848-04 | MAQ20-DIV20-00 | 2+ | 5 | DI102 | 2
| 0 |  | 0 | GND | MAQ20-DIV20 | 0116848-04 | MAQ20-DIV20-00 | 2- | 6 |  | 2
22 | 1 |  | 0 |  | MAQ20-DIV20 | 0116848-04 | MAQ20-DIV20-00 | 3+ | 7 | DI103 | 3
| 0 |  | 0 | GND | MAQ20-DIV20 | 0116848-04 | MAQ20-DIV20-00 | 3- | 8 |  | 3
23 | 1 |  | 0 |  | MAQ20-DIV20 | 0116848-04 | MAQ20-DIV20-00 | 4+ | 9 | DI104 | 4
| 0 |  | 0 | GND | MAQ20-DIV20 | 0116848-04 | MAQ20-DIV20-00 | 4- | 10 |  | 4
24 | 1 |  | 0 |  | MAQ20-DIV20 | 0116848-04 | MAQ20-DIV20-00 | 5+ | 11 | DI105 | 5
| 0 |  | 0 | GND | MAQ20-DIV20 | 0116848-04 | MAQ20-DIV20-00 | 5- | 12 |  | 5
25 | 1 |  | 0 |  | MAQ20-DIV20 | 0116848-04 | MAQ20-DIV20-00 | 6+ | 13 | DI106 | 6
| 0 |  | 0 | GND | MAQ20-DIV20 | 0116848-04 | MAQ20-DIV20-00 | 6- | 14 |  | 6
26 | 1 |  | 0 |  | MAQ20-DIV20 | 0116848-04 | MAQ20-DIV20-00 | 7+ | 15 | DI107 | 7
| 0 |  | 0 | GND | MAQ20-DIV20 | 0116848-04 | MAQ20-DIV20-00 | 7- | 16 |  | 7
27 | 1 |  | 0 |  | MAQ20-DIV20 | 0116848-04 | MAQ20-DIV20-00 | 8+ | 17 | DI108 | 8
| 0 |  | 0 | GND | MAQ20-DIV20 | 0116848-04 | MAQ20-DIV20-00 | 8- | 18 |  | 8
28 | 1 |  | 0 |  | MAQ20-DIV20 | 0116848-04 | MAQ20-DIV20-00 | 9+ | 19 | DI109 | 9
| 0 |  | 0 | GND | MAQ20-DIV20 | 0116848-04 | MAQ20-DIV20-00 | 9- | 20 |  | 9
29 | 1 |  | 0 |  | MAQ20-DIV20 | 0116848-04 | MAQ20-DIV20-00 | 10+ | 21 | DI110 | 10
| 0 |  | 0 | GND | MAQ20-DIV20 | 0116848-04 | MAQ20-DIV20-00 | 10- | 22 |  | 10
30 | 1 |  | 0 |  | MAQ20-DIV20 | 0116848-04 | MAQ20-DIV20-00 | 11+ | 23 | DI111 | 11
| 0 |  | 0 | GND | MAQ20-DIV20 | 0116848-04 | MAQ20-DIV20-00 | 11- | 24 |  | 11
31 | 1 |  | 0 |  | MAQ20-DIV20 | 0116848-04 | MAQ20-DIV20-00 | 12+ | 25 | DI112 | 12
| 0 |  | 0 | GND | MAQ20-DIV20 | 0116848-04 | MAQ20-DIV20-00 | 12- | 26 |  | 12
32 | 1 |  | 0 |  | MAQ20-DIV20 | 0116848-04 | MAQ20-DIV20-00 | 13+ | 27 | DI113 | 13
| 0 |  | 0 | GND | MAQ20-DIV20 | 0116848-04 | MAQ20-DIV20-00 | 13- | 28 |  | 13
33 | 1 |  | 0 |  | MAQ20-DIV20 | 0116848-04 | MAQ20-DIV20-00 | 14+ | 29 | DI114 | 14
| 0 |  | 0 | GND | MAQ20-DIV20 | 0116848-04 | MAQ20-DIV20-00 | 14- | 30 |  | 14
34 | 1 |  | 0 |  | MAQ20-DIV20 | 0116848-04 | MAQ20-DIV20-00 | 15+ | 31 | DI115 | 15
| 0 |  | 0 | GND | MAQ20-DIV20 | 0116848-04 | MAQ20-DIV20-00 | 15- | 32 |  | 15
35 | 1 |  | 0 |  | MAQ20-DIV20 | 0116848-04 | MAQ20-DIV20-00 | 16+ | 33 | DI116 | 16
| 0 |  | 0 | GND | MAQ20-DIV20 | 0116848-04 | MAQ20-DIV20-00 | 16- | 34 |  | 16
36 | 1 |  | 0 |  | MAQ20-DIV20 | 0116848-04 | MAQ20-DIV20-00 | 17+ | 35 | DI117 | 17
| 0 |  | 0 | GND | MAQ20-DIV20 | 0116848-04 | MAQ20-DIV20-00 | 17- | 36 |  | 17
37 | 1 |  | 0 |  | MAQ20-DIV20 | 0116848-04 | MAQ20-DIV20-00 | 18+ | 37 | DI118 | 18
| 0 |  | 0 | GND | MAQ20-DIV20 | 0116848-04 | MAQ20-DIV20-00 | 18- | 38 |  | 18
38 | 1 |  | 0 |  | MAQ20-DIV20 | 0116848-04 | MAQ20-DIV20-00 | 19+ | 39 | DI119 | 19
| 0 |  | 0 | GND | MAQ20-DIV20 | 0116848-04 | MAQ20-DIV20-00 | 19- | 40 |  | 19
| 0 |  | 0
| 0 |  | 0
76 | 1 |  | 0 |  | MAQ20-DODC20SK | 0121786-05 | MAQ20-DODC20SK-00 | 0+ | 1 | DO100 | 0
| 0 |  | 0 | GND | MAQ20-DODC20SK | 0121786-05 | MAQ20-DODC20SK-00 | 0- | 2 |  | 0
77 | 1 |  | 0 |  | MAQ20-DODC20SK | 0121786-05 | MAQ20-DODC20SK-00 | 1+ | 3 | DO101 | 1
| 0 |  | 0 | GND | MAQ20-DODC20SK | 0121786-05 | MAQ20-DODC20SK-00 | 1- | 4 |  | 1
78 | 1 |  | 0 |  | MAQ20-DODC20SK | 0121786-05 | MAQ20-DODC20SK-00 | 2+ | 5 | DO102 | 2
| 0 |  | 0 | GND | MAQ20-DODC20SK | 0121786-05 | MAQ20-DODC20SK-00 | 2- | 6 |  | 2
79 | 1 |  | 0 |  | MAQ20-DODC20SK | 0121786-05 | MAQ20-DODC20SK-00 | 3+ | 7 | DO103 | 3
| 0 |  | 0 | GND | MAQ20-DODC20SK | 0121786-05 | MAQ20-DODC20SK-00 | 3- | 8 |  | 3
80 | 1 |  | 0 |  | MAQ20-DODC20SK | 0121786-05 | MAQ20-DODC20SK-00 | 4+ | 9 | DO104 | 4
| 0 |  | 0 | GND | MAQ20-DODC20SK | 0121786-05 | MAQ20-DODC20SK-00 | 4- | 10 |  | 4
81 | 1 |  | 0 |  | MAQ20-DODC20SK | 0121786-05 | MAQ20-DODC20SK-00 | 5+ | 11 | DO105 | 5
| 0 |  | 0 | GND | MAQ20-DODC20SK | 0121786-05 | MAQ20-DODC20SK-00 | 5- | 12 |  | 5
82 | 1 |  | 0 |  | MAQ20-DODC20SK | 0121786-05 | MAQ20-DODC20SK-00 | 6+ | 13 | DO106 | 6
| 0 |  | 0 | GND | MAQ20-DODC20SK | 0121786-05 | MAQ20-DODC20SK-00 | 6- | 14 |  | 6
83 | 1 |  | 0 |  | MAQ20-DODC20SK | 0121786-05 | MAQ20-DODC20SK-00 | 7+ | 15 | DO107 | 7
| 0 |  | 0 | GND | MAQ20-DODC20SK | 0121786-05 | MAQ20-DODC20SK-00 | 7- | 16 |  | 7
84 | 1 |  | 0 |  | MAQ20-DODC20SK | 0121786-05 | MAQ20-DODC20SK-00 | 8+ | 17 | DO108 | 8
| 0 |  | 0 | GND | MAQ20-DODC20SK | 0121786-05 | MAQ20-DODC20SK-00 | 8- | 18 |  | 8
85 | 1 |  | 0 |  | MAQ20-DODC20SK | 0121786-05 | MAQ20-DODC20SK-00 | 9+ | 19 | DO109 | 9
| 0 |  | 0 | GND | MAQ20-DODC20SK | 0121786-05 | MAQ20-DODC20SK-00 | 9- | 20 |  | 9
86 | 1 |  | 0 |  | MAQ20-DODC20SK | 0121786-05 | MAQ20-DODC20SK-00 | 10+ | 21 | DO110 | 10
| 0 |  | 0 | GND | MAQ20-DODC20SK | 0121786-05 | MAQ20-DODC20SK-00 | 10- | 22 |  | 10
87 | 1 |  | 0 |  | MAQ20-DODC20SK | 0121786-05 | MAQ20-DODC20SK-00 | 11+ | 23 | DO111 | 11
| 0 |  | 0 | GND | MAQ20-DODC20SK | 0121786-05 | MAQ20-DODC20SK-00 | 11- | 24 |  | 11
88 | 1 |  | 0 |  | MAQ20-DODC20SK | 0121786-05 | MAQ20-DODC20SK-00 | 12+ | 25 | DO112 | 12
| 0 |  | 0 | GND | MAQ20-DODC20SK | 0121786-05 | MAQ20-DODC20SK-00 | 12- | 26 |  | 12
89 | 1 |  | 0 |  | MAQ20-DODC20SK | 0121786-05 | MAQ20-DODC20SK-00 | 13+ | 27 | DO113 | 13
| 0 |  | 0 | GND | MAQ20-DODC20SK | 0121786-05 | MAQ20-DODC20SK-00 | 13- | 28 |  | 13
90 | 1 |  | 0 |  | MAQ20-DODC20SK | 0121786-05 | MAQ20-DODC20SK-00 | 14+ | 29 | DO114 | 14
| 0 |  | 0 | GND | MAQ20-DODC20SK | 0121786-05 | MAQ20-DODC20SK-00 | 14- | 30 |  | 14
91 | 1 |  | 0 |  | MAQ20-DODC20SK | 0121786-05 | MAQ20-DODC20SK-00 | 15+ | 31 | DO115 | 15
| 0 |  | 0 | GND | MAQ20-DODC20SK | 0121786-05 | MAQ20-DODC20SK-00 | 15- | 32 |  | 15
92 | 1 |  | 0 |  | MAQ20-DODC20SK | 0121786-05 | MAQ20-DODC20SK-00 | 16+ | 33 | DO116 | 16
| 0 |  | 0 | GND | MAQ20-DODC20SK | 0121786-05 | MAQ20-DODC20SK-00 | 16- | 34 |  | 16
93 | 1 |  | 0 |  | MAQ20-DODC20SK | 0121786-05 | MAQ20-DODC20SK-00 | 17+ | 35 | DO117 | 17
| 0 |  | 0 | GND | MAQ20-DODC20SK | 0121786-05 | MAQ20-DODC20SK-00 | 17- | 36 |  | 17
94 | 1 |  | 0 |  | MAQ20-DODC20SK | 0121786-05 | MAQ20-DODC20SK-00 | 18+ | 37 | DO118 | 18
| 0 |  | 0 | GND | MAQ20-DODC20SK | 0121786-05 | MAQ20-DODC20SK-00 | 18- | 38 |  | 18
95 | 1 |  | 0 |  | MAQ20-DODC20SK | 0121786-05 | MAQ20-DODC20SK-00 | 19+ | 39 | DO119 | 19
| 0 |  | 0 | GND | MAQ20-DODC20SK | 0121786-05 | MAQ20-DODC20SK-00 | 19- | 40 |  | 19
| 0 |  | 0
| 0 |  | 0
| 0 | 1 | 1 |  | MAQ20-ISN | 0120610-02 | MAQ20-ISN-00 | 0+ | 1 | II200 | 0
| 0 | 2 | 1 |  | MAQ20-ISN | 0120610-02 | MAQ20-ISN-00 | 1+ | 2 | II201 | 1
| 0 |  | 0 | GND | MAQ20-ISN | 0120610-02 | MAQ20-ISN-00 | - | 3
| 0 | 3 | 1 |  | MAQ20-ISN | 0120610-02 | MAQ20-ISN-00 | 2+ | 4 | II202 | 2
| 0 | 4 | 1 |  | MAQ20-ISN | 0120610-02 | MAQ20-ISN-00 | 3+ | 5 | II203 | 3
| 0 | 5 | 1 |  | MAQ20-ISN | 0120610-02 | MAQ20-ISN-00 | 4+ | 6 | II204 | 4
| 0 | 6 | 1 |  | MAQ20-ISN | 0120610-02 | MAQ20-ISN-00 | 5+ | 7 | II205 | 5
| 0 |  | 0 | GND | MAQ20-ISN | 0120610-02 | MAQ20-ISN-00 | - | 8
| 0 | 7 | 1 |  | MAQ20-ISN | 0120610-02 | MAQ20-ISN-00 | 6+ | 9 | II206 | 6
| 0 | 8 | 1 |  | MAQ20-ISN | 0120610-02 | MAQ20-ISN-00 | 7+ | 10 | II207 | 7
| 0 | 9 | 1 |  | MAQ20-ISN | 0120610-02 | MAQ20-ISN-00 | 8+ | 11 | II208 | 8
| 0 | 10 | 1 |  | MAQ20-ISN | 0120610-02 | MAQ20-ISN-00 | 9+ | 12 | II209 | 9
| 0 |  | 0 | GND | MAQ20-ISN | 0120610-02 | MAQ20-ISN-00 | - | 13
| 0 | 11 | 1 |  | MAQ20-ISN | 0120610-02 | MAQ20-ISN-00 | 10+ | 14 | II210 | 10
| 0 | 12 | 1 |  | MAQ20-ISN | 0120610-02 | MAQ20-ISN-00 | 11+ | 15 | II211 | 11
| 0 | 13 | 1 |  | MAQ20-ISN | 0120610-02 | MAQ20-ISN-00 | 12+ | 16 | II212 | 12
| 0 | 14 | 1 |  | MAQ20-ISN | 0120610-02 | MAQ20-ISN-00 | 13+ | 17 | II213 | 13
| 0 |  | 0 | GND | MAQ20-ISN | 0120610-02 | MAQ20-ISN-00 | - | 18
| 0 | 15 | 1 |  | MAQ20-ISN | 0120610-02 | MAQ20-ISN-00 | 14+ | 19 | II214 | 14
| 0 | 16 | 1 |  | MAQ20-ISN | 0120610-02 | MAQ20-ISN-00 | 15+ | 20 | II215 | 15
| 0 |  | 0
| 0 |  | 0
| 0 | 26 | 1 |  | MAQ20-VSN | 0115278-06 | MAQ20-VSN-00 | 0+ | 1 | DI200 | 0
| 0 | 27 | 1 |  | MAQ20-VSN | 0115278-06 | MAQ20-VSN-00 | 1+ | 2 | DI201 | 1
| 0 |  | 0 | GND | MAQ20-VSN | 0115278-06 | MAQ20-VSN-00 | - | 3
| 0 | 28 | 1 |  | MAQ20-VSN | 0115278-06 | MAQ20-VSN-00 | 2+ | 4 | DI202 | 2
| 0 | 29 | 1 |  | MAQ20-VSN | 0115278-06 | MAQ20-VSN-00 | 3+ | 5 | DI203 | 3
| 0 | 30 | 1 |  | MAQ20-VSN | 0115278-06 | MAQ20-VSN-00 | 4+ | 6 | DI204 | 4
| 0 | 31 | 1 |  | MAQ20-VSN | 0115278-06 | MAQ20-VSN-00 | 5+ | 7 | DI205 | 5
| 0 |  | 0 | GND | MAQ20-VSN | 0115278-06 | MAQ20-VSN-00 | - | 8
| 0 | 32 | 1 |  | MAQ20-VSN | 0115278-06 | MAQ20-VSN-00 | 6+ | 9 | DI206 | 6
| 0 | 33 | 1 |  | MAQ20-VSN | 0115278-06 | MAQ20-VSN-00 | 7+ | 10 | DI207 | 7
| 0 | 34 | 1 |  | MAQ20-VSN | 0115278-06 | MAQ20-VSN-00 | 8+ | 11 | DI208 | 8
| 0 | 35 | 1 |  | MAQ20-VSN | 0115278-06 | MAQ20-VSN-00 | 9+ | 12 | DI209 | 9
| 0 |  | 0 | GND | MAQ20-VSN | 0115278-06 | MAQ20-VSN-00 | - | 13
| 0 | 36 | 1 |  | MAQ20-VSN | 0115278-06 | MAQ20-VSN-00 | 10+ | 14 | DI210 | 10
| 0 | 37 | 1 |  | MAQ20-VSN | 0115278-06 | MAQ20-VSN-00 | 11+ | 15 | DI211 | 11
| 0 | 38 | 1 |  | MAQ20-VSN | 0115278-06 | MAQ20-VSN-00 | 12+ | 16 | DI212 | 12
| 0 | 39 | 1 |  | MAQ20-VSN | 0115278-06 | MAQ20-VSN-00 | 13+ | 17 | DI213 | 13
| 0 |  | 0 | GND | MAQ20-VSN | 0115278-06 | MAQ20-VSN-00 | - | 18
| 0 | 40 | 1 |  | MAQ20-VSN | 0115278-06 | MAQ20-VSN-00 | 14+ | 19 | DI214 | 14
| 0 | 41 | 1 |  | MAQ20-VSN | 0115278-06 | MAQ20-VSN-00 | 15+ | 20 | DI215 | 15
| 0 |  | 0
| 0 |  | 0
41 | 1 |  | 0 |  | MAQ20-VSN | 0115278-05 | MAQ20-VSN-01 | 0+ | 1 | -DI100 | 0
42 | 1 |  | 0 |  | MAQ20-VSN | 0115278-05 | MAQ20-VSN-01 | 1+ | 2 | -DI101 | 1
| 0 |  | 0 | GND | MAQ20-VSN | 0115278-05 | MAQ20-VSN-01 | - | 3
44 | 1 |  | 0 | 10K resitor to GND | MAQ20-VSN | 0115278-05 | MAQ20-VSN-01 | 2+ | 4 | RI100_A | 2
46 | 1 |  | 0 | 10K resitor to GND | MAQ20-VSN | 0115278-05 | MAQ20-VSN-01 | 3+ | 5 | RI101_A | 3
| 0 | 18 | 1 |  | MAQ20-VSN | 0115278-05 | MAQ20-VSN-01 | 4+ | 6 | VI200 | 4
| 0 | 19 | 1 |  | MAQ20-VSN | 0115278-05 | MAQ20-VSN-01 | 5+ | 7 | VI201 | 5
| 0 |  | 0 | GND | MAQ20-VSN | 0115278-05 | MAQ20-VSN-01 | - | 8
| 0 | 20 | 1 |  | MAQ20-VSN | 0115278-05 | MAQ20-VSN-01 | 6+ | 9 | VI202 | 6
| 0 | 21 | 1 |  | MAQ20-VSN | 0115278-05 | MAQ20-VSN-01 | 7+ | 10 | VI203 | 7
| 0 | 22 | 1 |  | MAQ20-VSN | 0115278-05 | MAQ20-VSN-01 | 8+ | 11 | VI204 | 8
| 0 | 23 | 1 |  | MAQ20-VSN | 0115278-05 | MAQ20-VSN-01 | 9+ | 12 | VI205 | 9
| 0 |  | 0 | GND | MAQ20-VSN | 0115278-05 | MAQ20-VSN-01 | - | 13
49 | 5 |  | 0 |  | MAQ20-VSN | 0115278-05 | MAQ20-VSN-01 | 10+ | 14 | FI100 | 10
54 | 5 |  | 0 |  | MAQ20-VSN | 0115278-05 | MAQ20-VSN-01 | 11+ | 15 | FI101 | 11
59 | 4 |  | 0 |  | MAQ20-VSN | 0115278-05 | MAQ20-VSN-01 | 12+ | 16 | FI102 | 12
63 | 4 |  | 0 |  | MAQ20-VSN | 0115278-05 | MAQ20-VSN-01 | 13+ | 17 | FI103 | 13
| 0 |  | 0 | GND | MAQ20-VSN | 0115278-05 | MAQ20-VSN-01 | - | 18
| 0 | 24 | 1 |  | MAQ20-VSN | 0115278-05 | MAQ20-VSN-01 | 14+ | 19 | VI206 | 14
39 | 1 |  | 0 |  | MAQ20-VSN | 0115278-05 | MAQ20-VSN-01 | 15+ | 20 | DI120 | 15
| 0 |  | 0
| 0 |  | 0
| 0 |  | 0 | GND | MAQ20-DODC20SK | 0121786-01 | MAQ20-DODC20SK-01 | 0+ | 1 |  | 0
| 0 | 43 | 1 |  | MAQ20-DODC20SK | 0121786-01 | MAQ20-DODC20SK-01 | 0- | 2 | -DO200 | 0
| 0 |  | 0 | GND | MAQ20-DODC20SK | 0121786-01 | MAQ20-DODC20SK-01 | 1+ | 3 |  | 1
| 0 | 44 | 1 |  | MAQ20-DODC20SK | 0121786-01 | MAQ20-DODC20SK-01 | 1- | 4 | -DO201 | 1
| 0 |  | 0 | GND | MAQ20-DODC20SK | 0121786-01 | MAQ20-DODC20SK-01 | 2+ | 5 |  | 2
| 0 | 45 | 1 |  | MAQ20-DODC20SK | 0121786-01 | MAQ20-DODC20SK-01 | 2- | 6 | -DO202 | 2
| 0 |  | 0 | GND | MAQ20-DODC20SK | 0121786-01 | MAQ20-DODC20SK-01 | 3+ | 7 |  | 3
| 0 | 46 | 1 |  | MAQ20-DODC20SK | 0121786-01 | MAQ20-DODC20SK-01 | 3- | 8 | -DO203 | 3
| 0 | 48 | 1 |  | MAQ20-DODC20SK | 0121786-01 | MAQ20-DODC20SK-01 | 4+ | 9 | DO200 | 4
| 0 |  | 0 | GND | MAQ20-DODC20SK | 0121786-01 | MAQ20-DODC20SK-01 | 4- | 10 |  | 4
| 0 | 49 | 1 |  | MAQ20-DODC20SK | 0121786-01 | MAQ20-DODC20SK-01 | 5+ | 11 | DO201 | 5
| 0 |  | 0 | GND | MAQ20-DODC20SK | 0121786-01 | MAQ20-DODC20SK-01 | 5- | 12 |  | 5
| 0 | 50 | 1 |  | MAQ20-DODC20SK | 0121786-01 | MAQ20-DODC20SK-01 | 6+ | 13 | DO202 | 6
| 0 |  | 0 | GND | MAQ20-DODC20SK | 0121786-01 | MAQ20-DODC20SK-01 | 6- | 14 |  | 6
| 0 | 51 | 1 |  | MAQ20-DODC20SK | 0121786-01 | MAQ20-DODC20SK-01 | 7+ | 15 | DO203 | 7
| 0 |  | 0 | GND | MAQ20-DODC20SK | 0121786-01 | MAQ20-DODC20SK-01 | 7- | 16 |  | 7
| 0 | 52 | 1 |  | MAQ20-DODC20SK | 0121786-01 | MAQ20-DODC20SK-01 | 8+ | 17 | DO204 | 8
| 0 |  | 0 | GND | MAQ20-DODC20SK | 0121786-01 | MAQ20-DODC20SK-01 | 8- | 18 |  | 8
| 0 | 53 | 1 |  | MAQ20-DODC20SK | 0121786-01 | MAQ20-DODC20SK-01 | 9+ | 19 | DO205 | 9
| 0 |  | 0 | GND | MAQ20-DODC20SK | 0121786-01 | MAQ20-DODC20SK-01 | 9- | 20 |  | 9
| 0 | 54 | 1 |  | MAQ20-DODC20SK | 0121786-01 | MAQ20-DODC20SK-01 | 10+ | 21 | DO206 | 10
| 0 |  | 0 | GND | MAQ20-DODC20SK | 0121786-01 | MAQ20-DODC20SK-01 | 10- | 22 |  | 10
| 0 | 55 | 1 |  | MAQ20-DODC20SK | 0121786-01 | MAQ20-DODC20SK-01 | 11+ | 23 | DO207 | 11
| 0 |  | 0 | GND | MAQ20-DODC20SK | 0121786-01 | MAQ20-DODC20SK-01 | 11- | 24 |  | 11
| 0 | 56 | 1 |  | MAQ20-DODC20SK | 0121786-01 | MAQ20-DODC20SK-01 | 12+ | 25 | DO208 | 12
| 0 |  | 0 | GND | MAQ20-DODC20SK | 0121786-01 | MAQ20-DODC20SK-01 | 12- | 26 |  | 12
| 0 | 57 | 1 |  | MAQ20-DODC20SK | 0121786-01 | MAQ20-DODC20SK-01 | 13+ | 27 | DO209 | 13
| 0 |  | 0 | GND | MAQ20-DODC20SK | 0121786-01 | MAQ20-DODC20SK-01 | 13- | 28 |  | 13
| 0 | 58 | 1 |  | MAQ20-DODC20SK | 0121786-01 | MAQ20-DODC20SK-01 | 14+ | 29 | DO210 | 14
| 0 |  | 0 | GND | MAQ20-DODC20SK | 0121786-01 | MAQ20-DODC20SK-01 | 14- | 30 |  | 14
| 0 | 59 | 1 |  | MAQ20-DODC20SK | 0121786-01 | MAQ20-DODC20SK-01 | 15+ | 31 | DO211 | 15
| 0 |  | 0 | GND | MAQ20-DODC20SK | 0121786-01 | MAQ20-DODC20SK-01 | 15- | 32 |  | 15
| 0 | 60 | 1 |  | MAQ20-DODC20SK | 0121786-01 | MAQ20-DODC20SK-01 | 16+ | 33 | DO212 | 16
| 0 |  | 0 | GND | MAQ20-DODC20SK | 0121786-01 | MAQ20-DODC20SK-01 | 16- | 34 |  | 16
| 0 | 61 | 1 |  | MAQ20-DODC20SK | 0121786-01 | MAQ20-DODC20SK-01 | 17+ | 35 | DO213 | 17
| 0 |  | 0 | GND | MAQ20-DODC20SK | 0121786-01 | MAQ20-DODC20SK-01 | 17- | 36 |  | 17
| 0 | 62 | 1 |  | MAQ20-DODC20SK | 0121786-01 | MAQ20-DODC20SK-01 | 18+ | 37 | DO214 | 18
| 0 |  | 0 | GND | MAQ20-DODC20SK | 0121786-01 | MAQ20-DODC20SK-01 | 18- | 38 |  | 18
| 0 | 63 | 1 |  | MAQ20-DODC20SK | 0121786-01 | MAQ20-DODC20SK-01 | 19+ | 39 | DO215 | 19
| 0 |  | 0 | GND | MAQ20-DODC20SK | 0121786-01 | MAQ20-DODC20SK-01 | 19- | 40 |  | 19
| 0 |  | 0
| 0 |  | 0
| 0 |  | 0 | 24V | MAQ20-DORLY20 | 124418-04 | MAQ20-DORLY20-00 | 0P | 1 |  | 0
| 0 | 64 | 1 |  | MAQ20-DORLY20 | 124418-04 | MAQ20-DORLY20-00 | 0T | 2 | DO216 | 0
| 0 |  | 0 | 24V | MAQ20-DORLY20 | 124418-04 | MAQ20-DORLY20-00 | 1P | 3 |  | 1
| 0 | 65 | 1 |  | MAQ20-DORLY20 | 124418-04 | MAQ20-DORLY20-00 | 1T | 4 | DO217 | 1
| 0 |  | 0 | 24V | MAQ20-DORLY20 | 124418-04 | MAQ20-DORLY20-00 | 2P | 5 |  | 2
| 0 | 66 | 1 |  | MAQ20-DORLY20 | 124418-04 | MAQ20-DORLY20-00 | 2T | 6 | DO218 | 2
| 0 |  | 0 | 24V | MAQ20-DORLY20 | 124418-04 | MAQ20-DORLY20-00 | 3P | 7 |  | 3
| 0 | 67 | 1 |  | MAQ20-DORLY20 | 124418-04 | MAQ20-DORLY20-00 | 3T | 8 | DO219 | 3
| 0 |  | 0 | 24V | MAQ20-DORLY20 | 124418-04 | MAQ20-DORLY20-00 | 4P | 9 |  | 4
| 0 | 68 | 1 |  | MAQ20-DORLY20 | 124418-04 | MAQ20-DORLY20-00 | 4T | 10 | DO220 | 4
| 0 |  | 0 | 24V | MAQ20-DORLY20 | 124418-04 | MAQ20-DORLY20-00 | 5P | 11 |  | 5
| 0 | 69 | 1 |  | MAQ20-DORLY20 | 124418-04 | MAQ20-DORLY20-00 | 5T | 12 | DO221 | 5
| 0 |  | 0 | 24V | MAQ20-DORLY20 | 124418-04 | MAQ20-DORLY20-00 | 6P | 13 |  | 6
| 0 | 70 | 1 |  | MAQ20-DORLY20 | 124418-04 | MAQ20-DORLY20-00 | 6T | 14 | DO222 | 6
| 0 |  | 0 | 24V | MAQ20-DORLY20 | 124418-04 | MAQ20-DORLY20-00 | 7P | 15 |  | 7
| 0 | 71 | 1 |  | MAQ20-DORLY20 | 124418-04 | MAQ20-DORLY20-00 | 7T | 16 | DO223 | 7
| 0 |  | 0 | 24V | MAQ20-DORLY20 | 124418-04 | MAQ20-DORLY20-00 | 8P | 17 |  | 8
| 0 | 72 | 1 |  | MAQ20-DORLY20 | 124418-04 | MAQ20-DORLY20-00 | 8T | 18 | DO224 | 8
| 0 |  | 0 | 24V | MAQ20-DORLY20 | 124418-04 | MAQ20-DORLY20-00 | 9P | 19 |  | 9
| 0 | 73 | 1 |  | MAQ20-DORLY20 | 124418-04 | MAQ20-DORLY20-00 | 9T | 20 | DO225 | 9
| 0 |  | 0 | 24V | MAQ20-DORLY20 | 124418-04 | MAQ20-DORLY20-00 | 10P | 21 |  | 10
| 0 | 74 | 1 |  | MAQ20-DORLY20 | 124418-04 | MAQ20-DORLY20-00 | 10T | 22 | DO226 | 10
| 0 |  | 0 | 24V | MAQ20-DORLY20 | 124418-04 | MAQ20-DORLY20-00 | 11P | 23 |  | 11
| 0 | 75 | 1 |  | MAQ20-DORLY20 | 124418-04 | MAQ20-DORLY20-00 | 11T | 24 | DO227 | 11
| 0 |  | 0 |  | MAQ20-DORLY20 | 124418-04 | MAQ20-DORLY20-00 | 12P | 25 |  | 12
| 0 |  | 0 |  | MAQ20-DORLY20 | 124418-04 | MAQ20-DORLY20-00 | 12T | 26 |  | 12
| 0 |  | 0 | 24V | MAQ20-DORLY20 | 124418-04 | MAQ20-DORLY20-00 | 13P | 27 |  | 13
96 | 1 |  | 0 |  | MAQ20-DORLY20 | 124418-04 | MAQ20-DORLY20-00 | 13T | 28 | DO120 | 13
| 0 |  | 0 | 24V | MAQ20-DORLY20 | 124418-04 | MAQ20-DORLY20-00 | 14P | 29 |  | 14
97 | 1 |  | 0 |  | MAQ20-DORLY20 | 124418-04 | MAQ20-DORLY20-00 | 14T | 30 | DO121 | 14
99 | 2 |  | 0 |  | MAQ20-DORLY20 | 124418-04 | MAQ20-DORLY20-00 | 15P | 31 | FI110 | 15
100 | 1 |  | 0 |  | MAQ20-DORLY20 | 124418-04 | MAQ20-DORLY20-00 | 15T | 32 | FO110_A | 15
99 | 2 |  | 0 |  | MAQ20-DORLY20 | 124418-04 | MAQ20-DORLY20-00 | 16P | 33 | FI110 | 16
101 | 1 |  | 0 |  | MAQ20-DORLY20 | 124418-04 | MAQ20-DORLY20-00 | 16T | 34 | FO110_B | 16
| 0 | 77 | 1 |  | MAQ20-DORLY20 | 124418-04 | MAQ20-DORLY20-00 | 17P | 35 | RO200_A | 17
| 0 | 78 | 1 |  | MAQ20-DORLY20 | 124418-04 | MAQ20-DORLY20-00 | 17T | 36 | RO200_B | 17
| 0 | 79 | 1 |  | MAQ20-DORLY20 | 124418-04 | MAQ20-DORLY20-00 | 18P | 37 | RO201_A | 18
| 0 | 80 | 1 |  | MAQ20-DORLY20 | 124418-04 | MAQ20-DORLY20-00 | 18T | 38 | RO201_B | 18
| 0 | 81 | 1 |  | MAQ20-DORLY20 | 124418-04 | MAQ20-DORLY20-00 | 19P | 39 | RO202_A | 19
| 0 | 82 | 1 |  | MAQ20-DORLY20 | 124418-04 | MAQ20-DORLY20-00 | 19T | 40 | RO202_B | 19
| 0 |  | 0
| 0 |  | 0
49 | 5 |  | 0 |  | MAQ20-DORLY20 | 0124418-03 | MAQ20-DORLY20-01 | 0P | 1 | FI100 | 0
50 | 1 |  | 0 |  | MAQ20-DORLY20 | 0124418-03 | MAQ20-DORLY20-01 | 0T | 2 | FO100_A | 0
49 | 5 |  | 0 |  | MAQ20-DORLY20 | 0124418-03 | MAQ20-DORLY20-01 | 1P | 3 | FI100 | 1
51 | 1 |  | 0 |  | MAQ20-DORLY20 | 0124418-03 | MAQ20-DORLY20-01 | 1T | 4 | FO100_B | 1
49 | 5 |  | 0 |  | MAQ20-DORLY20 | 0124418-03 | MAQ20-DORLY20-01 | 2P | 5 | FI100 | 2
52 | 1 |  | 0 |  | MAQ20-DORLY20 | 0124418-03 | MAQ20-DORLY20-01 | 2T | 6 | FO100_C | 2
49 | 5 |  | 0 |  | MAQ20-DORLY20 | 0124418-03 | MAQ20-DORLY20-01 | 3P | 7 | FI100 | 3
53 | 1 |  | 0 |  | MAQ20-DORLY20 | 0124418-03 | MAQ20-DORLY20-01 | 3T | 8 | FO100_D | 3
54 | 5 |  | 0 |  | MAQ20-DORLY20 | 0124418-03 | MAQ20-DORLY20-01 | 4P | 9 | FI101 | 4
55 | 1 |  | 0 |  | MAQ20-DORLY20 | 0124418-03 | MAQ20-DORLY20-01 | 4T | 10 | FO101_A | 4
54 | 5 |  | 0 |  | MAQ20-DORLY20 | 0124418-03 | MAQ20-DORLY20-01 | 5P | 11 | FI101 | 5
56 | 1 |  | 0 |  | MAQ20-DORLY20 | 0124418-03 | MAQ20-DORLY20-01 | 5T | 12 | FO101_B | 5
54 | 4 |  | 0 |  | MAQ20-DORLY20 | 0124418-03 | MAQ20-DORLY20-01 | 6P | 13 | FI101 | 6
57 | 1 |  | 0 |  | MAQ20-DORLY20 | 0124418-03 | MAQ20-DORLY20-01 | 6T | 14 | FO101_C | 6
54 | 4 |  | 0 |  | MAQ20-DORLY20 | 0124418-03 | MAQ20-DORLY20-01 | 7P | 15 | FI101 | 7
58 | 1 |  | 0 |  | MAQ20-DORLY20 | 0124418-03 | MAQ20-DORLY20-01 | 7T | 16 | FO101_D | 7
59 | 4 |  | 0 |  | MAQ20-DORLY20 | 0124418-03 | MAQ20-DORLY20-01 | 8P | 17 | FI102 | 8
60 | 1 |  | 0 |  | MAQ20-DORLY20 | 0124418-03 | MAQ20-DORLY20-01 | 8T | 18 | FO102_A | 8
59 | 4 |  | 0 |  | MAQ20-DORLY20 | 0124418-03 | MAQ20-DORLY20-01 | 9P | 19 | FI102 | 9
61 | 1 |  | 0 |  | MAQ20-DORLY20 | 0124418-03 | MAQ20-DORLY20-01 | 9T | 20 | FO102_B | 9
59 | 4 |  | 0 |  | MAQ20-DORLY20 | 0124418-03 | MAQ20-DORLY20-01 | 10P | 21 | FI102 | 10
62 | 1 |  | 0 |  | MAQ20-DORLY20 | 0124418-03 | MAQ20-DORLY20-01 | 10T | 22 | FO102_C | 10
63 | 4 |  | 0 |  | MAQ20-DORLY20 | 0124418-03 | MAQ20-DORLY20-01 | 11P | 23 | FI103 | 11
64 | 1 |  | 0 |  | MAQ20-DORLY20 | 0124418-03 | MAQ20-DORLY20-01 | 11T | 24 | FO103_A | 11
63 | 3 |  | 0 |  | MAQ20-DORLY20 | 0124418-03 | MAQ20-DORLY20-01 | 12P | 25 | FI103 | 12
65 | 1 |  | 0 |  | MAQ20-DORLY20 | 0124418-03 | MAQ20-DORLY20-01 | 12T | 26 | FO103_B | 12
63 | 3 |  | 0 |  | MAQ20-DORLY20 | 0124418-03 | MAQ20-DORLY20-01 | 13P | 27 | FI103 | 13
66 | 1 |  | 0 |  | MAQ20-DORLY20 | 0124418-03 | MAQ20-DORLY20-01 | 13T | 28 | FO103_C | 13
67 | 3 |  | 0 |  | MAQ20-DORLY20 | 0124418-03 | MAQ20-DORLY20-01 | 14P | 29 | FI104 | 14
68 | 1 |  | 0 |  | MAQ20-DORLY20 | 0124418-03 | MAQ20-DORLY20-01 | 14T | 30 | FO104_A | 14
67 | 3 |  | 0 |  | MAQ20-DORLY20 | 0124418-03 | MAQ20-DORLY20-01 | 15P | 31 | FI104 | 15
69 | 1 |  | 0 |  | MAQ20-DORLY20 | 0124418-03 | MAQ20-DORLY20-01 | 15T | 32 | FO104_B | 15
67 | 3 |  | 0 |  | MAQ20-DORLY20 | 0124418-03 | MAQ20-DORLY20-01 | 16P | 33 | FI104 | 16
70 | 1 |  | 0 |  | MAQ20-DORLY20 | 0124418-03 | MAQ20-DORLY20-01 | 16T | 34 | FO104_C | 16
71 | 3 |  | 0 |  | MAQ20-DORLY20 | 0124418-03 | MAQ20-DORLY20-01 | 17P | 35 | FI105 | 17
72 | 1 |  | 0 |  | MAQ20-DORLY20 | 0124418-03 | MAQ20-DORLY20-01 | 17T | 36 | FO105_A | 17
71 | 0 |  | 0 |  | MAQ20-DORLY20 | 0124418-03 | MAQ20-DORLY20-01 | 18P | 37 | FI105 | 18
73 | 0 |  | 0 |  | MAQ20-DORLY20 | 0124418-03 | MAQ20-DORLY20-01 | 18T | 38 | FO105_B | 18
71 | 0 |  | 0 |  | MAQ20-DORLY20 | 0124418-03 | MAQ20-DORLY20-01 | 19P | 39 | FI105 | 19
74 | 0 |  | 0 |  | MAQ20-DORLY20 | 0124418-03 | MAQ20-DORLY20-01 | 19T | 40 | FO105_C | 19
| 0 |  | 0
| 0 |  | 0
| 0 | 17 | 1 | GND | [5 empty] | GND200
| 0 | 25 | 1 | GND | [5 empty] | GND201
| 0 | 42 | 1 | GND | [5 empty] | GND202
| 0 | 47 | 1 | GND | [5 empty] | GND203
| 1 | 76 | 1 | GND | [5 empty] | GND204
|  | 83 | 1 | GND | [5 empty] | GND205
| 1 | 84 | 1 | [6 empty] | GND206
| 1 | 85 | 1 | [6 empty] | GND207
| 1 |  | 0
9 | 1 |  | 0 | GND | [5 empty] | GND100
18 | 1 |  | 0 | GND | [5 empty] | GND101
40 | 1 |  | 0 | GND | [5 empty] | GND102
43 | 1 |  | 0 | GND | [5 empty] | GND103
48 | 1 |  | 0 | GND | [5 empty] | GND104
75 | 1 |  | 0 | GND | [5 empty] | GND105
98 | 0 |  | 0 | GND | [5 empty] | GND106
103 | 1 |  | 0 | GND | [5 empty] | GND107
104 | 1 |  | 0 | GND | [5 empty] | GND108
102 | 0 |  | 0 | GND | [5 empty] | GND109
0
45 | 0 |  | 0 | 24v | [5 empty] | RI100_B
47 | 0 |  | 0 | 24v | [5 empty] | RI101_B
| 0 |  | 0
| 0 |  | 0
| 0 |  | 0
| 0 |  | 0
| 0 |  | 0
| 0 |  | 0
| 0 |  | 0
| 0 |  | 0
0

## MPM Cables
MPM PLC Cable | [7 empty] | MPM Camera Cable
Cable Number | [7 empty] | Cable Number
Length | 7 feet | [6 empty] | Length | 7 feet
TestBox connector | Pin |  | Part Number | Connector | Pin | Plc Port | Part Number | TestBox connector | Pin |  | Part Number | Connector | Pin | Device | Part Number | Type | PlcDefaultValue | PlcBootValue
[7 empty] | socket | [7 empty] | plug
J10 | 50 | FO100_A | DB 104 Female 206065-4 | TB-P46 | 1 | P1.IA0 | Molex Micro-Fit 3.0 (43025-2400) | P20 | 26 | DI200 | DB 104 Male 206066-4 | TB-J46 | 1 | Device previously connected to PRT-UTT-PLC-01/IA0 | Molex Micro-Fit 3.0 (43020-2400) | Digital
| 55 | FO101_A |  |  | 2 | P1.IA1 |  |  | 27 | DI201 |  |  | 2 | Device previously connected to PRT-UTT-PLC-01/IA1 |  | Digital
| 60 | FO102_A |  |  | 3 | P1.IA2 |  |  | 28 | DI202 |  |  | 3 | Device previously connected to PRT-UTT-PLC-01/IA2 |  | Digital
| 51 | FO100_B |  |  | 4 | P1.IA3 |  |  | 29 | DI203 |  |  | 4 | Device previously connected to PRT-UTT-PLC-01/IA3 |  | Digital
| 56 | FO101_B |  |  | 5 | P1.I4 |  |  | 30 | DI204 |  |  | 5 | Device previously connected to PRT-UTT-PLC-01/I4 |  | Digital
| 57 | FO101_C |  |  | 6 | P1.I5 |  |  | 31 | DI205 |  |  | 6 | Device previously connected to PRT-UTT-PLC-01/I5 |  | Digital
| 61 | FO102_B |  |  | 7 | P1.I6 |  |  | 32 | DI206 |  |  | 7 | Device previously connected to PRT-UTT-PLC-01/I6
| 52 | FO100_C |  |  | 8 | P1.I7 |  |  | 33 | DI207 |  |  | 8 | Device previously connected to PRT-UTT-PLC-01/I7 |  | Digital
| 49 | FI100 |  |  | 9 | P1.IQ10 |  |  | 48 | DO200 |  |  | 9 | Device previously connected to PRT-UTT-PLC-01/IQ10 |  | Digital
| 54 | FI101 |  |  | 10 | P1.IQ11 |  |  | 49 | DO201 |  |  | 10 | Device previously connected to PRT-UTT-PLC-01/IQ11 |  | Digital
| 41 | -DI100 |  |  | 11 | P1.Q2 |  |  | 43 | -DO200 |  |  | 11 | Device previously connected to PRT-UTT-PLC-01/Q2 |  | Digital
| 54 | FI101 |  |  | 12 | P1.Q11 |  |  | 44 | -DO201 |  |  | 12 | Device previously connected to PRT-UTT-PLC-01/IQ11
| 59 | FI102 |  |  | 13 | P1.IQ12 |  |  | 50 | DO202 |  |  | 13 | Device previously connected to PRT-UTT-PLC-01/IQ12 |  | Digital
| 19 | DI100 |  |  | 14 | P1.IQ13 |  |  | 51 | DO203 |  |  | 14 | Device previously connected to PRT-UTT-PLC-01/IQ13 |  | DigitalBlink
| 20 | DI101 |  |  | 15 | P1.IQ14 |  |  | 52 | DO204 |  |  | 15 | Device previously connected to PRT-UTT-PLC-01/IQ14 |  | DigitalBlink
| 21 | DI102 |  |  | 16 | P1.IQ15 |  |  | 53 | DO205 |  |  | 16 | Device previously connected to PRT-UTT-PLC-01/IQ15 |  | DigitalBlink
| 22 | DI103 |  |  | 17 | P1.IQ16 |  |  | 54 | DO206 |  |  | 17 | Device previously connected to PRT-UTT-PLC-01/IQ16 |  | DigitalBlink
| 23 | DI104 |  |  | 18 | P1.IQ17 |  |  | 55 | DO207 |  |  | 18 | Device previously connected to PRT-UTT-PLC-01/IQ17 |  | DigitalBlink
| 24 | DI105 |  |  | 19 | P1.Q0 |  |  | 56 | DO208 |  |  | 19 | Device previously connected to PRT-UTT-PLC-01/Q0 |  | Digital
| 44 | RI100_A |  |  | 20 | P1.Q1 |  |  | 77 | RO200_A |  |  | 20 | Device previously connected to PRT-UTT-PLC-01/Q1 |  | Digital
| 45 | RI100_B |  |  | 21 | P1.1L |  |  | 78 | RO200_B |  |  | 21 | Device previously connected to PRT-UTT-PLC-01/1L
| 9 | GND100 |  |  | 22 | P1.0V |  |  | 17 | GND200 |  |  | 22 | 0V
| SHIELD |  |  |  | 23 | SHIELD |  |  | SHIELD |  |  |  | 23 | SHIELD
[5 empty] | 24 | [7 empty] | 24
| 1 | IO100 |  | TB-P47 | 1 | P2.IA0 | Molex Micro-Fit 3.0 (43025-2000) |  | 1 | II200 |  | TB-J47 | 1 | Device previously connected to PRT-UTT-PLC-02/IA0 | Molex Micro-Fit 3.0 (43020-2000) | Analog
| 2 | IO101 |  |  | 2 | P2.IA1 |  |  | 2 | II201 |  |  | 2 | Device previously connected to PRT-UTT-PLC-02/IA1 |  | Analog
| 3 | IO102 |  |  | 3 | P2.IA2 |  |  | 3 | II202 |  |  | 3 | Device previously connected to PRT-UTT-PLC-02/IA2 |  | Analog
| 4 | IO103 |  |  | 4 | P2.IA3 |  |  | 4 | II203 |  |  | 4 | Device previously connected to PRT-UTT-PLC-02/IA3 |  | Analog
| 64 | FO103_A |  |  | 5 | P2.I4 |  |  | 34 | DI208 |  |  | 5 | Device previously connected to PRT-UTT-PLC-02/I4 |  | Digital
| 65 | FO103_B |  |  | 6 | P2.I5 |  |  | 35 | DI209 |  |  | 6 | Device previously connected to PRT-UTT-PLC-02/I5 |  | Digital
| 100 | FO110_A |  |  | 7 | P2.I7 |  |  | 36 | DI210 |  |  | 7 | Device previously connected to PRT-UTT-PLC-02/I7 |  | Digital
| 63 | FI103 |  |  | 8 | P2.IQ10 |  |  | 57 | DO209 |  |  | 8 | Device previously connected to PRT-UTT-PLC-02/IQ10 |  | Digital
| 25 | DI106 |  |  | 9 | P2.IQ13 |  |  | 58 | DO210 |  |  | 9 | Device previously connected to PRT-UTT-PLC-02/IQ13 |  | Digital
| 26 | DI107 |  |  | 10 | P2.IQ14 |  |  | 59 | DO211 |  |  | 10 | Device previously connected to PRT-UTT-PLC-02/IQ14 |  | DigitalBlink
| 27 | DI108 |  |  | 11 | P2.IQ15 |  |  | 60 | DO212 |  |  | 11 | Device previously connected to PRT-UTT-PLC-02/IQ15 |  | DigitalBlink
| 28 | DI109 |  |  | 12 | P2.IQ16 |  |  | 61 | DO213 |  |  | 12 | Device previously connected to PRT-UTT-PLC-02/IQ16 |  | Digital
| 29 | DI110 |  |  | 13 | P2.IQ17 |  |  | 62 | DO214 |  |  | 13 | Device previously connected to PRT-UTT-PLC-02/IQ17 |  | Digital
| 30 | DI111 |  |  | 14 | P2.Q0 |  |  | 63 | DO215 |  |  | 14 | Device previously connected to PRT-UTT-PLC-02/Q0 |  | Digital
| 31 | DI112 |  |  | 15 | P2.Q1 |  |  | 64 | DO216 |  |  | 15 | Device previously connected to PRT-UTT-PLC-02/Q1 |  | Digital
| 18 | GND101 |  |  | 16 | P2.0V |  |  | 65 | DO217 |  |  | 16 | 0V
| SHIELD |  |  |  | 17 | SHIELD |  |  | SHIELD |  |  |  | 17 | SHIELD
[5 empty] | 18 | [7 empty] | 18
[5 empty] | 19 | [7 empty] | 19
| 99 | FI110 |  |  | 20 | P2.IQ11 |  |  | 25 | GND201 |  |  | 20 | Device previously connected to PRT-UTT-PLC-02/IQ11 |  | Digital
| 5 | IO104 |  | TB-P48 | 1 | P3.IA0 | Molex Micro-Fit 3.0 (43025-2200) |  | 5 | II204 |  | TB-J48 | 1 | Device previously connected to PRT-UTT-PLC-03/IA0 | Molex Micro-Fit 3.0 (43020-2200) | Analog
| 6 | IO105 |  |  | 2 | P3.IA1 |  |  | 6 | II205 |  |  | 2 | Device previously connected to PRT-UTT-PLC-03/IA1 |  | Analog
| 7 | IO106 |  |  | 3 | P3.IA2 |  |  | 7 | II206 |  |  | 3 | Device previously connected to PRT-UTT-PLC-03/IA2 |  | Analog
| 8 | IO107 |  |  | 4 | P3.IA3 |  |  | 8 | II207 |  |  | 4 | Device previously connected to PRT-UTT-PLC-03/IA3 |  | Analog
| 68 | FO104_A |  |  | 5 | P3.I5 |  |  | 35 | DI209 |  |  | 5 | Device previously connected to PRT-UTT-PLC-03/I5 |  | Digital
| 72 | FO105_A |  |  | 6 | P3.I6 |  |  | 36 | DI210 |  |  | 6 | Device previously connected to PRT-UTT-PLC-03/I6 |  | Digital
| 67 | FI104 |  |  | 7 | P3.IQ10 |  |  | 66 | DO218 |  |  | 7 | Device previously connected to PRT-UTT-PLC-03/IQ10 |  | Digital
| 71 | FI105 |  |  | 8 | P3.IQ11 |  |  | 67 | DO219 |  |  | 8 | Device previously connected to PRT-UTT-PLC-03/IQ11 |  | Digital
| 32 | DI113 |  |  | 9 | P3.IQ12 |  |  | 68 | DO220 |  |  | 9 | Device previously connected to PRT-UTT-PLC-03/IQ12 |  | DigitalBlink
| 33 | DI114 |  |  | 10 | P3.IQ13 |  |  | 69 | DO221 |  |  | 10 | Device previously connected to PRT-UTT-PLC-03/IQ13 |  | DigitalBlink
| 34 | DI115 |  |  | 11 | P3.IQ14 |  |  | 70 | DO222 |  |  | 11 | Device previously connected to PRT-UTT-PLC-03/IQ14 |  | DigitalBlink
| 35 | DI116 |  |  | 12 | P3.IQ15 |  |  | 71 | DO223 |  |  | 12 | Device previously connected to PRT-UTT-PLC-03/IQ15 |  | DigitalBlink
| 36 | DI117 |  |  | 13 | P3.IQ16 |  |  | 72 | DO224 |  |  | 13 | Device previously connected to PRT-UTT-PLC-03/IQ16 |  | Digital
| 37 | DI118 |  |  | 14 | P3.IQ17 |  |  | 73 | DO225 |  |  | 14 | Device previously connected to PRT-UTT-PLC-03/IQ17 |  | Digital
| 38 | DI119 |  |  | 15 | P3.Q0 |  |  | 74 | DO226 |  |  | 15 | Device previously connected to PRT-UTT-PLC-03/Q0 |  | Digital
| 39 | DI120 |  |  | 16 | P3.Q1 |  |  | 75 | DO227 |  |  | 16 | Device previously connected to PRT-UTT-PLC-03/Q1 |  | Digital
| 40 | GND102 |  |  | 17 | P3.0V |  |  | 42 | GND202 |  |  | 17 | 0V
| SHIELD |  |  |  | 18 | SHIELD |  |  | SHIELD |  |  |  | 18 | SHIELD
[5 empty] | 19 | [7 empty] | 19 | -
[5 empty] | 20 | [7 empty] | 20 | -
[5 empty] | 21 | [7 empty] | 21 | -
[5 empty] | 22 | [7 empty] | 22 | -

## Vaccum cables
Vacuum PLC Cable | [7 empty] | Vaccum Camera Cable
Cable Number | [7 empty] | Cable Number
Length |  | 7 feet | [5 empty] | Length | 7 feet
TestBox connector | Pin |  | Part Number | Connector | Pin | Plc Port | Part Number | TestBox connector | Pin |  | Part Number | Connector | Pin | Device | Part Number | Type | PlcDefaultValue | PlcBootValue
J11 | 10 | VO100 | DB 104 Female 206065-4 | TB-P57 | 1 | IA0 | Molex Micro-Fit 3.0 (43025-1000) | P21 | 18 | VI200 | DB 104 Male 206066-4 | TB-J57 | 1 | Device previously connected toVCR-UTT-PLC-00/IA0 | Molex Micro-Fit 3.0 (43020-1000) | Analog | 0 | 0
| 11 | VO101 |  |  | 2 | IA1 |  |  | 19 | VI201 |  |  | 2 | Device previously connected toVCR-UTT-PLC-00/IA1 |  | Analog | 0 | 0
| 12 | VO102 |  |  | 3 | IA2 |  |  | 20 | VI202 |  |  | 3 | Device previously connected toVCR-UTT-PLC-00/IA2 |  | Analog | 0 | 0
| 13 | VO103 |  |  | 4 | IA3 |  |  | 21 | VI203 |  |  | 4 | Device previously connected toVCR-UTT-PLC-00/IA3 |  | Analog | 0 | 0
| 14 | VO104 |  |  | 5 | IA4 |  |  | 22 | VI204 |  |  | 5 | Device previously connected toVCR-UTT-PLC-00/IA4 |  | Analog | 0 | 0
| SHIELD |  |  |  | 6 | SHIELD |  |  | SHIELD |  |  |  | 6 | SHIELD
| 52 | FO100_C |  |  | 7 | I35 |  |  | 48 | DO200 |  |  | 7 | VCR-UTT-GCC-0/7 Relay 1 NO I35 |  | Digital | 1 | 0
| 53 | FO100_D |  |  | 8 | I36 |  |  | 49 | DO201 |  |  | 8 | VCR-UTT-GCC-00/12 Relay 2 NO I36 |  | Digital | 1 | 0
| 57 | FO101_C |  |  | 9 | I37 |  |  | 50 | DO202 |  |  | 9 | VHX-UTT-GCC-00/7 Relay 1 NO I37 |  | Digital | 1 | 0
| 58 | FO101_D |  |  | 10 | I40 |  |  | 51 | DO203 |  |  | 10 | VHX-UTT-GCC-00/12 Relay 2 NO I40 |  | Digital | 1 | 0
| 15 | VO105 |  | TB-P45 | 1 | IA6 | Molex Micro Fit 3.0 (43025-2400) |  | 23 | VI205 |  | TB-J45 | 1 | HEX T/P Controller Analog + | Molex Micro Fit 3.0 (43020-2400) | Analog | 0 | 0
| 16 | VO106 |  |  | 2 | IA7 |  |  | 24 | VI206 |  |  | 2 | Cryo T/P Controller Analog + |  | Analog | 0 | 0
| 49 | FI100 |  |  | 3 | IQ10 |  |  | 52 | DO204 |  |  | 3 | HEX Valve P/I and Gauge Relay -24V |  | Digital | 1 | 1
| 54 | FI101 |  |  | 4 | IQ11 |  |  | 53 | DO205 |  |  | 4 | Cryo Valve P/I and Gauge Relay -24V |  | Digital | 1 | 1
| 59 | FI102 |  |  | 5 | IQ12 |  |  | 54 | DO206 |  |  | 5 | Pump-cart Interlock |  | Digital | 1 | 1
| 19 | DI100 |  |  | 6 | IQ20 |  |  | 55 | DO207 |  |  | 6 | 2-way Valve input voltage |  | Digital | 0 | 0
| 20 | DI101 |  |  | 7 | IQ21 |  |  | 56 | DO208 |  |  | 7 | 2-way Valve input voltage |  | Digital | 0 | 0
| 21 | DI102 |  |  | 8 | IQ22 |  |  | 57 | DO209 |  |  | 8 | 2-way Valve input voltage |  | Digital | 0 | 0
| 22 | DI103 |  |  | 9 | IQ23 |  |  | 58 | DO210 |  |  | 9 | 2-way Valve input voltage |  | Digital | 0 | 0
| 50 | FO100_A |  |  | 10 | I30 |  |  | 26 | DI200 |  |  | 10 | Position Indicator output |  | Digital | 0 | 0
| 51 | FO100_B |  |  | 11 | I31 |  |  | 27 | DI201 |  |  | 11 | Position Indicator output |  | Digital | 1 | 0
| 55 | FO101_A |  |  | 12 | I32 |  |  | 28 | DI202 |  |  | 12 | Position Indicator output |  | Digital | 0 | 0
| 56 | FO101_B |  |  | 13 | I33 |  |  | 29 | DI203 |  |  | 13 | Position Indicator output |  | Digital | 1 | 0
| 60 | FO102_A |  |  | 14 | I34 |  |  | 30 | DI204 |  |  | 14 | Pump-cart Interlock |  | Digital | 1 | 0
| 44 | RI100_A |  |  | 15 | Q0 |  |  | 77 | RO200_A |  |  | 15 | Cryo vacuum status |  | Digital | 1 | 0
| 45 | RI100_B |  |  | 16 | 0L |  |  | 78 | RO200_B |  |  | 16 | Cryo vacuum status |  | Digital
| 46 | RI101_A |  |  | 17 | Q1 |  |  | 79 | RO201_A |  |  | 17 | HEX vacuum status |  | Digital | 1 | 0
| 47 | RI101_B |  |  | 18 | 1L |  |  | 80 | RO201_B |  |  | 18 | HEX vacuum status |  | Digital
| 41 | -DI100 |  |  | 19 | Q2 |  |  | 43 | -DO200 |  |  | 19 | Vac Solenoid input voltage |  | Digital | 0 | 0
| 42 | -DI101 |  |  | 20 | Q3 |  |  | 44 | -DO201 |  |  | 20 | Vac Solenoid input voltage |  | Digital | 0 | 0
| 23 | DI104 |  |  | 21 | Q4 |  |  | 59 | DO211 |  |  | 21 | HEX T/P Controller Interlock + |  | Digital | 1 | 0
| 24 | DI105 |  |  | 22 | Q5 |  |  | 60 | DO212 |  |  | 22 | Cryo T/P Controller Interlock + |  | Digital | 1 | 0
| 9 | GND100 |  |  | 23 | 0V |  |  | 17 | GND200 |  |  | 23 | 0V
| SHIELD |  |  |  | 24 | SHIELD |  |  | SHIELD |  |  |  | 24 | SHIELD
[16 empty] | Digital | 0 | 0
| 76 | DO100 |  | J11 | 10 | IA0v | JUMPERS | [8 empty] | Digital | 0 | 0
| 77 | DO101 |  |  | 11 | IA1v | [9 empty] | Digital | 0 | 0
| 78 | DO102 |  |  | 12 | IA2v | [9 empty] | Digital | 0 | 0
| 79 | DO103 |  |  | 13 | IA3v | [9 empty] | Digital | 0 | 0
| 80 | DO104 |  |  | 14 | IA4v | [9 empty] | Digital | 0 | 0
| 81 | DO105 |  |  | 15 | IA6v | [9 empty] | Digital | 0 | 0
| 82 | DO106 |  |  | 16 | IA7v

## FES Cables
FES PLC Cable | [7 empty] | FES Camera Cable
Cable Number | [7 empty] | Cable Number
Length | [7 empty] | Length
TestBox connector | Pin |  | Part Number | Connector | Pin | Plc Port | Part Number | TestBox connector | Pin |  | Part Number | Connector | Pin | Device | Part Number | Type | PlcDefaultValue | PlcBootValue
J12 | 28 | DI109 | DB 104 Female 206065-4 | TB-P56 | 1 |  |  | P22 | 57 | DO209 | DB 104 Male 206066-4 | TN-J56 | 1
| 18 | GND101 |  |  | 2 |  |  |  | 25 | GND201 |  |  | 2
| 29 | DI110 |  |  | 3 |  |  |  | 58 | DO210 |  |  | 3
| 89 | DO113 |  |  | 4 |  |  |  | 39 | DI213 |  |  | 4
| 40 | GND102 |  |  | 5 |  |  |  | 42 | GND202 |  |  | 5
| 43 | GND103 |  |  | 6 |  |  |  | 47 | GND203 |  |  | 6
| 30 | DI111 |  |  | 7 |  |  |  | 59 | DO211 |  |  | 7
| 31 | DI112 |  |  | 8 |  |  |  | 60 | DO212 |  |  | 8
| 32 | DI113 |  |  | 9 |  |  |  | 61 | DO213 |  |  | 9
| 33 | DI114 |  |  | 10 |  |  |  | 62 | DO214 |  |  | 10
| 48 | GND104 |  |  | 11 |  |  |  | 76 | GND204 |  |  | 11
| 34 | DI115 |  |  | 12 |  |  |  | 63 | DO215 |  |  | 12
| 35 | DI116 |  |  | 13 |  |  |  | 64 | DO216 |  |  | 13
| 90 | DO114 |  |  | 14 |  |  |  | 40 | DI214 |  |  | 14
| 91 | DO115 |  |  | 15 |  |  |  | 41 | DI215 |  |  | 15
| 75 | GND105 |  |  | 16 |  |  |  | 83 | GND205 |  |  | 16
| 36 | DI117 |  |  | 17 |  |  |  | 65 | DO217 |  |  | 17
| 92 | DO116 |  |  | 18 |  |  |  | 18 | VI200 |  |  | 18
| 93 | DO117 |  |  | 19 |  |  |  | 19 | VI201 |  |  | 19
| 37 | DI118 |  |  | 20 |  |  |  | 66 | DO218 |  |  | 20
| 94 | DO118 |  |  | 21 |  |  |  | 20 | VI202 |  |  | 21
| 95 | DO119 |  |  | 22 |  |  |  | 21 | VI203 |  |  | 22
| 96 | DO120 |  |  | 23 |  |  |  | 22 | VI204 |  |  | 23
[5 empty] | 24 |  |  |  | #N/A |  |  |  | 24
| 19 | DI100 |  | TB-P70 | 1 |  |  |  | 48 | DO200 |  | TB-J70 | 1
| 20 | DI101 |  |  | 2 |  |  |  | 49 | DO201 |  |  | 2
| 21 | DI102 |  |  | 3 |  |  |  | 50 | DO202 |  |  | 3
| 22 | DI103 |  |  | 4 |  |  |  | 51 | DO203 |  |  | 4
| 23 | DI104 |  |  | 5 |  |  |  | 52 | DO204 |  |  | 5
| 24 | DI105 |  |  | 6 |  |  |  | 53 | DO205 |  |  | 6
| 25 | DI106 |  |  | 7 |  |  |  | 54 | DO206 |  |  | 7
| 26 | DI107 |  |  | 8 |  |  |  | 55 | DO207 |  |  | 8
| 76 | DO100 |  |  | 9 |  |  |  | 26 | DI200 |  |  | 9
| 77 | DO101 |  |  | 10 |  |  |  | 27 | DI201 |  |  | 10
| 78 | DO102 |  |  | 11 |  |  |  | 28 | DI202 |  |  | 11
| 79 | DO103 |  |  | 12 |  |  |  | 29 | DI203 |  |  | 12
| 80 | DO104 |  |  | 13 |  |  |  | 30 | DI204 |  |  | 13
| 81 | DO105 |  |  | 14 |  |  |  | 31 | DI205 |  |  | 14
| 82 | DO106 |  |  | 15 |  |  |  | 32 | DI206 |  |  | 15
| 83 | DO107 |  |  | 16 |  |  |  | 33 | DI207 |  |  | 16
| 84 | DO108 |  |  | 17 |  |  |  | 34 | DI208 |  |  | 17
| 85 | DO109 |  |  | 18 |  |  |  | 35 | DI209 |  |  | 18
| 86 | DO110 |  |  | 19 |  |  |  | 36 | DI210 |  |  | 19
| 87 | DO111 |  |  | 20 |  |  |  | 37 | DI211 |  |  | 20
| 88 | DO112 |  |  | 21 |  |  |  | 38 | DI212 |  |  | 21
| 27 | DI108 |  |  | 22 |  |  |  | 56 | DO208 |  |  | 22
| 98 | GND106 |  |  | 23 |  |  |  | 84 | GND206 |  |  | 23
[5 empty] | 24 |  |  |  | #N/A |  |  |  | 24

## ColdCryo Cables
Cold/Cryo PLC Cable | [7 empty] | Cold/Cryo Camera Cable
Cable Number | [7 empty] | Cable Number
Length | 7 feet | [6 empty] | Length | 7 feet
TestBox connector | Pin |  | Part Number | Connector | Pin | Plc Port | Part Number | TestBox connector | Pin |  | Part Number | Connector | Pin | Device | Part Number | Type | PlcDefaultValue | PlcBootValue
J13 | 10 | VO100 | DB 104 Female 206065-4 | TB-P101 | 1 | cold.IA0 | Molex Micro-Fit 3.0 (43025-2000) | P13 | 18 | VI200 | DB 104 Male 206066-4 | TB-J101 | 1 |  | Molex Micro-Fit 3.0 (43020-2000)
| 11 | VO101 |  |  | 2 | cold.IA1 |  |  | 19 | VI201 |  |  | 2
| 12 | VO102 |  |  | 3 | cold.IA2 |  |  | 20 | VI202 |  |  | 3
| 1 | IO100 |  |  | 4 | cold.IA3 |  |  | 1 | II200 |  |  | 4
| 2 | IO101 |  |  | 5 | cold.IA4 |  |  | 2 | II201 |  |  | 5
| 13 | VO103 |  |  | 6 | cold.IA6 |  |  | 21 | VI203 |  |  | 6
| 14 | VO104 |  |  | 7 | cold.IA7 |  |  | 22 | VI204 |  |  | 7
| 49 | FI100 |  |  | 8 | cold.IQ10 |  |  | 48 | DO200 |  |  | 8
| 54 | FI101 |  |  | 9 | cold.IQ11 |  |  | 49 | DO201 |  |  | 9
| 59 | FI102 |  |  | 10 | cold.IQ12 |  |  | 50 | DO202 |  |  | 10
| 19 | DI100 |  |  | 11 | cold.IQ13 |  |  | 51 | DO203 |  |  | 11
| 20 | DI101 |  |  | 12 | cold.IQ14 |  |  | 52 | DO204 |  |  | 12
| 50 | FO100_A |  |  | 13 | cold.I31 |  |  | 26 | DI200 |  |  | 13
| 55 | FO101_A |  |  | 14 | cold.I32 |  |  | 27 | DI201 |  |  | 14
| 51 | FO100_B |  |  | 15 | cold.I33 |  |  | 28 | DI202 |  |  | 15
| 60 | FO102_A |  |  | 16 | cold.I34 |  |  | 29 | DI203 |  |  | 16
| 21 | DI102 |  |  | 17 | cold.Q0 |  |  | 53 | DO205 |  |  | 17
| 9 | GND100 |  |  | 18 | cold.0V |  |  | 17 | GND200 |  |  | 18
| SHIELD |  |  |  | 19 | cold.SHIELD |  |  | SHIELD |  |  |  | 19
[5 empty] | 20 | [7 empty] | 20
| 10 | VO100 |  | TB-P102 | 1 | cryo.IA0 | Molex Micro-Fit 3.0 (43025-2400) |  | 18 | VI200 |  | TB-J102 | 1 |  | Molex Micro-Fit 3.0 (43020-2400)
| 11 | VO101 |  |  | 2 | cryo.IA1 |  |  | 19 | VI201 |  |  | 2
| 12 | VO102 |  |  | 3 | cryo.IA3 |  |  | 20 | VI202 |  |  | 3
| 1 | IO100 |  |  | 4 | cryo.IA4 |  |  | 1 | II200 |  |  | 4
| 2 | IO101 |  |  | 5 | cryo.IA5 |  |  | 2 | II201 |  |  | 5
| 13 | VO103 |  |  | 6 | cryo.IA6 |  |  | 21 | VI203 |  |  | 6
| 14 | VO104 |  |  | 7 | cryo.IA7 |  |  | 22 | VI204 |  |  | 7
| 49 | FI100 |  |  | 8 | cryo.IQ10 |  |  | 48 | DO200 |  |  | 8
| 54 | FI101 |  |  | 9 | cryo.IQ11 |  |  | 49 | DO201 |  |  | 9
| 59 | FI102 |  |  | 10 | cryo.IQ12 |  |  | 50 | DO202 |  |  | 10
| 19 | DI100 |  |  | 11 | cryo.IQ13 |  |  | 51 | DO203 |  |  | 11
| 20 | DI101 |  |  | 12 | cryo.IQ14 |  |  | 52 | DO204 |  |  | 12
| 21 | DI102 |  |  | 13 | cryo.IQ15 |  |  | 53 | DO205 |  |  | 13
| 60 | FO102_A |  |  | 14 | cryo.I30 |  |  | 26 | DI200 |  |  | 14
| 50 | FO100_A |  |  | 15 | cryo.I31 |  |  | 27 | DI201 |  |  | 15
| 55 | FO101_A |  |  | 16 | cryo.I32 |  |  | 28 | DI202 |  |  | 16
| 51 | FO100_B |  |  | 17 | cryo.I33 |  |  | 29 | DI203 |  |  | 17
| 61 | FO102_B |  |  | 18 | cryo.I34 |  |  | 30 | DI204 |  |  | 18
| 22 | DI103 |  |  | 19 | cryo.Q0 |  |  | 54 | DO206 |  |  | 19
| 23 | DI104 |  |  | 20 | cryo.Q1 |  |  | 55 | DO207 |  |  | 20
| 9 | GND100 |  |  | 21 | cryo.0V |  |  | 17 | GND200 |  |  | 21
| SHIELD |  |  |  | 22 | cryo.SHIELD |  |  | SHIELD |  |  |  | 22
[5 empty] | 23 | [7 empty] | 23
[5 empty] | 24 | [7 empty] | 24
| 76 | DO100 |  | J13 | 10 | cold.IA0v; | JUMPERS
| 77 | DO101 |  |  | 11 | cold.IA1v;
| 78 | DO102 |  |  | 12 | cold.IA2v;cryo.IA3
| 79 | DO103 |  |  | 13 | cold.IA6v;
| 80 | DO104 |  |  | 14 | cold.IA7v;

## Connectors Pinout
Do not use as reference. For internal use only!
| PLCs connector |  | CAM connector
| IO100 | 1 | II200 | 1
| IO101 | 2 | II201 | 2
| IO102 | 3 | II202 | 3
| IO103 | 4 | II203 | 4
| IO104 | 5 | II204 | 5
| IO105 | 6 | II205 | 6
| IO106 | 7 | II206 | 7
| IO107 | 8 | II207 | 8
| GND100 | 9 | II208 | 9
| VO100 | 10 | II209 | 10
| VO101 | 11 | II210 | 11
| VO102 | 12 | II211 | 12
| VO103 | 13 | II212 | 13
| VO104 | 14 | II213 | 14
| VO105 | 15 | II214 | 15
| VO106 | 16 | II215 | 16
| VO107 | 17 | GND200 | 17
| GND101 | 18 | VI200 | 18
| DI100 | 19 | VI201 | 19
| DI101 | 20 | VI202 | 20
| DI102 | 21 | VI203 | 21
| DI103 | 22 | VI204 | 22
| DI104 | 23 | VI205 | 23
| DI105 | 24 | VI206 | 24
| DI106 | 25 | GND201 | 25
| DI107 | 26 | DI200 | 26
| DI108 | 27 | DI201 | 27
| DI109 | 28 | DI202 | 28
| DI110 | 29 | DI203 | 29
| DI111 | 30 | DI204 | 30
| DI112 | 31 | DI205 | 31
| DI113 | 32 | DI206 | 32
| DI114 | 33 | DI207 | 33
| DI115 | 34 | DI208 | 34
| DI116 | 35 | DI209 | 35
| DI117 | 36 | DI210 | 36
| DI118 | 37 | DI211 | 37
| DI119 | 38 | DI212 | 38
| DI120 | 39 | DI213 | 39
| GND102 | 40 | DI214 | 40
| -DI100 | 41 | DI215 | 41
| -DI101 | 42 | GND202 | 42
| GND103 | 43 | -DO200 | 43
| RI100_A | 44 | -DO201 | 44
| RI100_B | 45 | -DO202 | 45
| RI101_A | 46 | -DO203 | 46
| RI101_B | 47 | GND203 | 47
| GND104 | 48 | DO200 | 48
| FI100 | 49 | DO201 | 49
| FO100_A | 50 | DO202 | 50
| FO100_B | 51 | DO203 | 51
| FO100_C | 52 | DO204 | 52
| FO100_D | 53 | DO205 | 53
| FI101 | 54 | DO206 | 54
| FO101_A | 55 | DO207 | 55
| FO101_B | 56 | DO208 | 56
| FO101_C | 57 | DO209 | 57
| FO101_D | 58 | DO210 | 58
| FI102 | 59 | DO211 | 59
| FO102_A | 60 | DO212 | 60
| FO102_B | 61 | DO213 | 61
| FO102_C | 62 | DO214 | 62
| FI103 | 63 | DO215 | 63
| FO103_A | 64 | DO216 | 64
| FO103_B | 65 | DO217 | 65
| FO103_C | 66 | DO218 | 66
| FI104 | 67 | DO219 | 67
| FO104_A | 68 | DO220 | 68
| FO104_B | 69 | DO221 | 69
| FO104_C | 70 | DO222 | 70
| FI105 | 71 | DO223 | 71
| FO105_A | 72 | DO224 | 72
| FO105_B | 73 | DO225 | 73
| FO105_C | 74 | DO226 | 74
| GND105 | 75 | DO227 | 75
| DO100 | 76 | GND204 | 76
| DO101 | 77 | RO200_A | 77
| DO102 | 78 | RO200_B | 78
| DO103 | 79 | RO201_A | 79
| DO104 | 80 | RO201_B | 80
| DO105 | 81 | RO202_A | 81
| DO106 | 82 | RO202_B | 82
| DO107 | 83 | GND205 | 83
| DO108 | 84 | GND206 | 84
| DO109 | 85 | GND207 | 85
| DO110 | 86 | #N/A | 86
| DO111 | 87 | #N/A | 87
| DO112 | 88 | #N/A | 88
| DO113 | 89 | #N/A | 89
| DO114 | 90 | #N/A | 90
| DO115 | 91 | #N/A | 91
| DO116 | 92 | #N/A | 92
| DO117 | 93 | #N/A | 93
| DO118 | 94 | #N/A | 94
| DO119 | 95 | #N/A | 95
| DO120 | 96 | #N/A | 96
| DO121 | 97 | #N/A | 97
| GND106 | 98 | #N/A | 98
| FI110 | 99 | #N/A | 99
| FO110_A | 100 | #N/A | 100
| FO110_B | 101 | #N/A | 101
| GND109 | 102 | #N/A | 102
| GND107 | 103 | #N/A | 103
| GND108 | 104 | #N/A | 104